## Test Cases
Test Case ID | Feature / Subsystem | Test Objective | Preconditions / Input | Test Steps | Expected Result | Actual Result | Verdict | Execution Video Link | Related Defect ID
TC01 | Power Controller | Verify basic ON/OFF power toggle function | USB connected to stable 5V/2A port; lamp initially in OFF state | 1. Press Power button once. 2. Observe LED panel. 3. Press Power button again. 4. Observe LED panel. | Step 1: LEDs illuminate immediately at default mode. Step 3: LEDs shut off completely with zero residual glow. | Lamp powers ON cleanly on 1st click and shuts OFF completely on 2nd click. | PASS | https://youtu.be/dummy_tc01_unlisted | None
TC02 | Dimmer Control | Verify Brightness (+) increases luminance progressively through all discrete steps | Lamp is powered ON at minimum brightness (level 1 / ~10%) | 1. Press Brightness (+) button 9 consecutive times. 2. Observe light output at each step. | Luminance increases monotonically across 10 distinct steps up to 100% full illumination. | Brightness stepped up through 10 distinct levels smoothly without flicker. | PASS | https://youtu.be/dummy_tc02_unlisted | None
TC03 | Dimmer Control | Verify Brightness (-) decreases luminance progressively down to lowest step | Lamp is powered ON at maximum brightness (level 10 / 100%) | 1. Press Brightness (-) button 9 consecutive times. 2. Observe light output at each step. | Luminance decreases monotonically across 10 distinct steps down to ~10% minimum intensity. | Luminance decreased steadily across all 10 steps. | PASS | https://youtu.be/dummy_tc03_unlisted | None
TC04 | CCT Color Engine | Verify Light Mode button cycles sequentially through 3 color temperatures | Lamp is powered ON at Step 1 (Warm Yellow ~3000K) | 1. Press Mode button once. 2. Observe color spectrum. 3. Press Mode button second time. 4. Observe color spectrum. 5. Press Mode button third time. | Step 1 -> Cool White (~6500K). Step 3 -> Natural Dual CCT (Warm + White, ~4500K). Step 5 -> Cycles back to Warm Yellow (~3000K). | Cycles exactly: Warm Yellow -> Cool White -> Warm+White -> Warm Yellow. | PASS | https://youtu.be/dummy_tc04_unlisted | None
TC05 | Dimmer Boundary | Verify upper boundary clamping when Brightness (+) is pressed at maximum (100%) | Lamp is powered ON at Level 10 (100% max brightness) | 1. Set lamp to Level 10 (100% max brightness). 2. Press Brightness (+) button 3 additional times. 3. Inspect optical output and controller state. | Luminance remains clamped at 100% without flickering, restarting, or overflowing controller register. | Luminance remained stable at 100%; no unwanted state transitions occurred. | PASS | https://youtu.be/dummy_tc05_unlisted | None
TC06 | Dimmer Boundary | Verify lower boundary clamping when Brightness (-) is pressed at minimum (~10%) | Lamp is powered ON at Level 1 (lowest brightness) | 1. Press Brightness (-) button 3 additional times. 2. Inspect optical output and controller state. | Luminance remains clamped at lowest step without turning completely OFF. | Luminance remained stable at lowest step; lamp did not extinguish. | PASS | N/A (Dry-Run) | None
TC07 | Keypad Controller | Evaluate switch debounce and race-condition tolerance under high-frequency key actuations | Lamp is powered ON in Warm Yellow mode | 1. Actuate Mode button rapidly 10 times within 1.5 seconds (< 150ms per press). 2. Observe cycle progression and controller latency. | Controller filters contact bounce cleanly, registers each pulse, and stops on expected mode (10 mod 3 = step 2: Cool White). | Controller missed 3 pulses due to poor debounce timing; light momentarily froze before switching to Mixed mode. | FAIL | N/A (Dry-Run) | DEF-04
TC08 | Memory Persistence | Verify whether user light mode and brightness settings are preserved across USB power disconnection | Lamp configured to Cool White mode at 40% brightness | 1. Disconnect USB plug from PC port. 2. Wait 10 seconds. 3. Reconnect USB plug. 4. Press Power ON. | Controller retains previous settings (Cool White at 40%) from non-volatile EEPROM/flash. | Lamp resets to factory default: Warm+White at 100% brightness; user settings lost. | FAIL | N/A (Dry-Run) | DEF-01
TC09 | Power Supply / Voltage | Assess device operation and stability under standard USB 2.0 current constraint (500mA limit) | Connect lamp to USB 2.0 legacy port delivering 5V/500mA max | 1. Turn lamp ON. 2. Set mode to Dual LED (Warm+White). 3. Increase brightness to Level 10 (100%). | Lamp limits peak draw or maintains stable reduced output without resetting. | At 100% dual mode, current exceeds 500mA causing port voltage drop to ~4.3V; lamp flickers violently and controller reboots. | FAIL | N/A (Dry-Run) | DEF-03
TC10 | Thermal Dissipation | Evaluate continuous operational thermal profile and housing surface temperature under maximum wattage | Ambient room temperature 27°C; stable 5V/2A power supply | 1. Set lamp to Warm+White mode at 100% brightness. 2. Operate continuously for 45 minutes. 3. Measure surface temperature of inline controller and LED bar. | Controller housing temperature remains safe to touch (< 45°C); LED aluminum bar dissipates heat safely (< 50°C). | Inline controller plastic case reached 56.4°C; plastic feels uncomfortably hot to touch and emitted faint resin odor. | FAIL | N/A (Dry-Run) | DEF-02
TC11 | Mechanical Stability | Verify cantilever swing-arm joint friction and angle retention under full horizontal extension | Desk clamp securely tightened on wooden desk (25mm thickness) | 1. Extend articulated arm horizontally forward at 45° angle past base. 2. Tighten thumb-screw knobs firmly by hand. 3. Observe position over 30 minutes. | Lamp head remains suspended at target height without creeping or sinking. | Lamp head slowly crept downwards by 6.5 cm over 20 minutes due to low-friction nylon washer slippage under cantilever load. | FAIL | N/A (Dry-Run) | DEF-05
TC12 | Mechanical Clamp | Verify C-clamp grip and desk surface protection under lateral torque | Lamp mounted via screw clamp to desk edge | 1. Apply 15 N lateral horizontal push to the lower arm column. 2. Check clamp base slippage and desk surface indentation. | Clamp stays firmly anchored without rotational slip or marring furniture. | Clamp remained solidly anchored; rubber pad prevented scratching of desk. | PASS | N/A (Dry-Run) | None
TC13 | Input Race Condition | Verify controller behavior under simultaneous multi-key actuation | Lamp is powered ON | 1. Press and hold Power button, Mode button, and Brightness (+) simultaneously for 2 seconds. 2. Release all buttons. | Controller firmware either ignores simultaneous chord or handles gracefully without deadlock. | System ignored invalid chord combinations safely; returned to normal operation upon release. | PASS | N/A (Dry-Run) | None
TC14 | Electrical Transient | Verify tolerance to hot-plugging inrush current transient when host PC is under 100% CPU/GPU workload | Host PC executing intensive Cinebench / 3D rendering benchmark (noisy 5V rail) | 1. Rapidly plug and unplug USB cable 5 times in 5 seconds into motherboard back I/O port. 2. Observe PC USB host stability and lamp MCU state. | Lamp controller MCU resets cleanly without latch-up; PC USB port does not trip overcurrent protection. | Lamp MCU occasionally entered frozen state where Power button was unresponsive until 10-second cold discharge. | FAIL | N/A (Edge Case 1) | DEF-03
TC15 | Optical PWM Frequency | Verify optical modulation ripple / stroboscopic effect at low brightness (< 20%) during video conferencing | HD Webcam capturing 60 FPS video under lamp illumination at 20% brightness | 1. Position webcam 50cm from illuminated desk surface. 2. Set lamp brightness to Level 2 (~20%). 3. Record video stream and analyze frame brightness histogram. | PWM dimming frequency exceeds 20 kHz (flicker-free IEEE 1789 standard); no rolling shutter dark horizontal bands on camera. | Noticeable rolling black bands and strobing visible on 60 FPS camera preview due to low ~500 Hz PWM dimming frequency. | FAIL | N/A (Edge Case 2) | DEF-06

## Test Summary Report
TEST EXECUTION SUMMARY REPORT
Project / SUT | USB-Powered Adjustable LED Desk Lamp
Student Name | Phan Trung Tin
Student ID | 23120372
Course / Assignment | Software Testing - HW01-AI
Execution Date | September 27, 2026
Total Test Cases Designed | 15
Test Cases Executed Live on Hardware | 5
Dry-Run / Lab Boundary Tested | 10
Total Passed | 8
Total Failed | 7
Pass Rate (%) | 53.3%
Fail Rate (%) | 46.7%
Total Physical Defects Discovered | 5
High Severity Defects | 2
Medium Severity Defects | 3
AI Missed Edge Cases Identified | 3